## Sheet1
Read only
Read/Write
|  |  | DO NOT CHANGE (reserved, but writable) |  |  | Register map for 10-MSOP and 20-QFN packages only!
Register # | Register Name | Default Value (hex) | Bit 7 | Bit 6 | Bit 5 | Bit 4 | Bit 3 | Bit 2 | Bit 1 | Bit 0
0 | Device Status | 0x00 | System Init Status | PLL B UNLOCK | PLL A UNLOCK | Clock In Not Present | No Crystal Signal | Reserved | Device Revision ID
|  |  | 0 = ready 1 = initializing | 1 = unlock | 1 = unlock | 1 = No signal | 1 = No signal | 0 | 0 | 0
|  |  |  | 1 triggers interrupt in Si5351C | 1 triggers interrupt in Si5351C | Si5351C only | 1 triggers interrupt in Si5351C
1 | Interrupt Status Sticky | 0x00 | System Init Status Sticky | PLL B UNLOCK Sticky | PLL A UNLOCK Sticky | Clock In Not Present Sticky | No Crystal Signal Sticky | Reserved
|  |  | 1= initialization has occurred since this bit was last cleared | 1 = PLL B has lost lock since this bit was last cleared | 1 = PLL A has lost lock since this bit was last cleared | 1 = Clock Input has failed since this bit was last cleared | 1 = Crystal signal has been lost since this bit was last cleared | 0 | 0 | 0
Si5351C only
2 | Interrupt Status Mask | 0x00 | System Init Status Mask | PLL B UNLOCK Status Mask | PLL A UNLOCK Status Mask | Clock In Not Present Status Mask | No Crystal Signal Status Mask | Reserved
|  |  | 1 = Don't set the INTR pin LOW when R0B7=1 | 1 = Don't set the INTR pin LOW when R0B6=1 | 1 = Don't set the INTR pin LOW when R0B5=1 | 1 = Don't set the INTR pin LOW when R0B4=1 | 1 = Don't set the INTR pin LOW when R0B3=1 | 0 | 0 | 0
|  |  | Si5351C Only | Si5351C Only | Si5351C Only | Si5351C Only | Si5351C Only
3 | Output Enable Control | 0x00 | Disable Clk7 Output | Disable Clk6 Output | Disable Clk5 Output | Disable Clk4 Output | Disable Clk3 Output | Disable Clk2 Output | Disable Clk1 Output | Disable Clk0 Output
|  |  | 1 = disable Clk7 output | 1 = disable Clk6 output | 1 = disable Clk5 output | 1 = disable Clk4 output | 1 = disable Clk3 output | 1 = disable Clk2 output | 1 = disable Clk1 output | 1 = disable Clk0 output
4-8 | Reserved | ?? | Reserved | Reserved | Reserved | Reserved | Reserved | Reserved | Reserved | Reserved
|  |  | ? | ? | ? | ? | ? | ? | ? | ?
9 | OEB Pin Enable Control | 0x00 | OEB controls Clk7 output state | OEB controls Clk6 output state | OEB controls Clk5 output state | OEB controls Clk4 output state | OEB controls Clk3 output state | OEB controls Clk2 output state | OEB controls Clk1 output state | OEB controls Clk0 output state
|  |  | 1 = OEB pin does not control Clk_ output | 1 = OEB pin does not control Clk_ output | 1 = OEB pin does not control Clk_ output | 1 = OEB pin does not control Clk_ output | 1 = OEB pin does not control Clk_ output | 1 = OEB pin does not control Clk_ output | 1 = OEB pin does not control Clk_ output | 1 = OEB pin does not control Clk_ output
10-14 | Reserved | ?? | Reserved | Reserved | Reserved | Reserved | Reserved | Reserved | Reserved | Reserved
|  |  | ? | ? | ? | ? | ? | ? | ? | ?
15 | PLL Input Source | 0x00 | CLKIN Input Divider |  | Reserved |  | PLL B Source | PLL A Source | Reserved
|  |  | 00 = divide by 1 01 = divide by 2 10 = divide by 4 11 = divide by 8 |  | 0 | 0 | 0 = XO is ref clock for PLL_ 1 = CLKIN is ref clock for PLL_ | 1 = XO is ref clock for PLL_ 1 = CLKIN is ref clock for PLL_ | 0 | 0
[7 empty] | =1 (SI5351C Only) | =1 (SI5351C Only)
16-21 | CLK0-CLK5 Control | 0x00 | CLK_ Power Down | MS_ Integer Mode | MS_ Source | Invert CLK_ Output | Output CLK_ Input Source |  | CLK_ Output Drive Strength
|  |  | 1 = CLK_ is powered down | 0 = MS_ operates in fractional mode 1 = MS_ operates in integer mode | 0 = PLL A 1 = PLL B (Si5351 A and C only) or VCXO(Si5351B Only) | 1 = invert output | 00 = XO 01 = CLKIN 10 = Reserved. Do not use 11 = MS_ |  | 00 = 2 mA 01 = 4 mA 10 = 6 mA 11 = 8 mA
Set to 1 when programming
22/23 | CLK6/CLK7 Control | 0x00 | CLK_ Power Down | FBA/FBB MS Integer Mode | MS_ Source | Invert CLK_ Output | Output CLK_ Input Source |  | CLK_ Output Drive Strength
|  |  | 1 = CLK_ is powered down | 1 = force Feedback A MS into integer mode | 0 = PLL A 1 = PLL B (Si5351 A and C only) or VCXO(Si5351B Only) | 1 = invert output | 00 = XO 01 = CLKIN 10 = Reserved. Do not use. 11 = MS_ |  | 00 = 2 mA 01 = 4 mA 10 = 6 mA 11 = 8 mA
Set to 1 when programming
24/25 | Clk 3-0/7-4 Disable State | 0x00 | CLK3/CLK7 Disable State |  | CLK2/CLK6 Disable State |  | CLK1/CLK5 Disable State |  | CLK0/CLK4 Disable State
|  |  | 00 = CLK_ set LOW when disabled 01 = CLK_ set HIGH when disabled 10 = CLK_ set HIGH-Z when disabled 11 = CLK_ is never disabled |  | 00 = CLK_ set LOW when disabled 01 = CLK_ set HIGH when disabled 10 = CLK_ set HIGH-Z when disabled 11 = CLK_ is never disabled |  | 00 = CLK_ set LOW when disabled 01 = CLK_ set HIGH when disabled 10 = CLK_ set HIGH-Z when disabled 11 = CLK_ is never disabled |  | 00 = CLK_ set LOW when disabled 01 = CLK_ set HIGH when disabled 10 = CLK_ set HIGH-Z when disabled 11 = CLK_ is never disabled
26, 27 | MultiSynth NA denom [15:8], [7:0] | 0xXX | MSNA denominator bits [15:8], [7:0]
Part of the 20 bit denominator for the fractional part of the PLL A Feedback MS Divider
28 | MultiSynth NA integer [17:16] | 0xXX | Unused |  |  |  | Reserved |  | MSNA integer bits [17:16]
[7 empty] | 0 | 0 | Part of the 18 bit integer for the PLL A Feedback MS Divider
29, 30 | Multisynth NA integer [15:8], [7:0] | 0xXX | MSNA integer bits [15:8], [7:0]
Part of the 18 bit integer for the PLL A Feedback MS Divider
31 | MultiSynth NA numer/denom [19:16] | 0xXX | MSNA denom bits [19:16] |  |  |  | MSNA numer bits [19:16]
|  |  | Part of the 20 bit denominator for the fractional part of the PLL A Feedback MS Divider |  |  |  | Part of the 20 bit numerator for the fractional part of the PLL A Feedback MS Divider
32, 33 | Multisynth NA numer [15:8], [7:0] | 0xXX | MSNA numer bits [15:8], [7:0]
Part of the 20 bit numerator for the fractional part of the PLL A MS Divider
34, 35 | MultiSynth NB denom [15:8], [7:0] | 0xXX | MSNB denominator bits [15:8], [7:0]
Part of the 20 bit denominator for the fractional part of the PLL B Feedback MS Divider
36 | MultiSynth NB integer [17:16] | 0xXX | Unused |  |  |  | Reserved |  | MSNB integer bits [17:16]
[7 empty] | 0 | 0 | Part of the 18 bit integer for the PLL B Feedback MS Divider
37, 38 | Multisynth NB integer [15:8], [7:0] | 0xXX | MSNB integer bits [15:8], [7:0]
Part of the 18 bit integer for the PLL B Feedback MS Divider
39 | MultiSynth NB numer/denom [19:16] | 0xXX | MSNB denom bits [19:16] |  |  |  | MSNB numer bits [19:16]
|  |  | Part of the 20 bit denominator for the fractional part of the PLL B Feedback MS Divider |  |  |  | Part of the 20 bit numerator for the fractional part of the PLL B Feedback MS Divider
40, 41 | Multisynth NB numer [15:8], [7:0] | 0xXX | MSNB numer bits [15:8], [7:0]
Part of the 20 bit numerator for the fractional part of the PLL B MS Divider
42, 43 | MS0 denom [15:8], [7:0] | 0xXX | MS0 denominator bits [15:8], [7:0]
44 | R0 Misc Param | 0xXX | Unused | R0 Output Divider |  |  | MS0 Divide By 4 Enable |  | MS0 integer bits [17:16]
|  |  |  | 000b: divide by 1 001b: divide by 2 010b: divide by 4 011b: divide by 8 100b: divide by 16 101b: divide by 32 110b: divide by 64 111b: divide by 128 |  |  | 11 = Divide by 4 enabled 00 = Divide by a value other than 4 |  | Part of the 18 bit integer MS0 divider
45, 46 | MS0 int [15:8], [7:0] | 0xXX | MS0 integer bits [15:8], [7:0]
Part of the 18 bit integer MS0 divider
47 | MS0 denom/numer [19:16] | 0xXX | MS0 denom bits [19:16] |  |  |  | MS0 numer bits [19:16]
|  |  | Part of the 20 bit denominator for the fractional part of the MS0 divider. |  |  |  | Part of the 20 bit numerator for the fractional part of the MS0 divider.
48, 49 | MS0 numer [15:8], [7:0] | 0xXX | MS0 numer bits [15:8], [7:0]
Part of the 20 bit numerator for the fractional part of the MS0 divider.
50-89 | MS1 - MS5 Params |  | To get the register numbers for the MS1-MS5 config registers, multiply the MS number by 8 and add the MS0 register number (registers 42 - 49) for the paramater of intrest .
90, 91 | MS6, MS7 divider | 0xXX | MS6, MS7 integer divide ratio
Must be greater than or equal to 0x06, aka divide by 6. Fractional ratios and integer ratios smaller than 6 are invalid.
92 | R6 and R7 output divider | 0xXX | Reserved | R7 Output divider |  |  | Reserved | R6 Output divider
|  |  |  | 000b: divide by 1 001b: divide by 2 010b: divide by 4 011b: divide by 8 100b: divide by 16 101b: divide by 32 110b: divide by 64 111b: divide by 128 |  |  |  | 000b: divide by 1 001b: divide by 2 010b: divide by 4 011b: divide by 8 100b: divide by 16 101b: divide by 32 110b: divide by 64 111b: divide by 128
93-148 | Reserved | 0xXX | Reserved
149 | SS enable / SSDN P2 [14:8] | 0xXX | Spread Spectrum Enable | SSDN P2 bits [14:8]
|  |  | 1 = enable | PLL A Spread Spectrum Down Parameter 2 bits [14:8]
On Si5351 A/B, the SSEN input pin must also be HIGH
150 | SSDN P2 [7:0] | 0xXX | SSDN P2 bits [7:0]
PLL A Spread Spectrum Down Parameter 2 bits [7:0]
151 | SS Mode / SSDN P3 [14:8] | 0xXX | Spread Spectrum Mode | SSDN P3 bits [14:8]
|  |  | 0 = Down spread 1 = Center spread | PLL A Spread Spectrum Down Parameter 3 bits [14:8]
152 | SSDN P3 [7:0] | 0xXX | SSDN P3 bits [7:0]
PLL A Spread Spectrum Down Parameter 3 bits [7:0]
153 | SSDN P3 [7:0] | 0xXX | SSDN P1 bits [7:0]
PLL A Spread Spectrum Down Parameter 1 bits [7:0]
154 | SSUDP [11:8] / SSDN P1 [11:8] | 0xXX | Spread Spectrum Up Down Parameter bits [11:8] |  |  |  | SSDN P1 bits [11:8]
155 | SSUDP [7:0] | 0xXX | Spread Spectrum Up Down Parameter bits [7:0]
156 | SSUP P2 [14:8] | 0xXX | Unused | SSUP P2 bits [14:8]
PLL A Spread Spectrum Up Parameter 2 bits [14:8]
157 | SSUP P2 [7:0] | 0xXX | SSUP P2 bits [7:0]
PLL A Spread Spectrum Up Parameter 2 bits [7:0]
158 | SSUP P3 [14:8] | 0xXX | Unused | SSUP P3 bits [14:8]
PLL A Spread Spectrum Up Parameter 3 bits [14:8]
159 | SSUP P3 [7:0] | 0xXX | SSUP P3 bits [7:0]
PLL A Spread Spectrum Up Parameter 3 bits [7:0]
160 | SSUP P1 [7:0] | 0xXX | SSUP P1 bits [7:0]
PLL A Spread Spectrum Up Parameter 1 bits [7:0]
161 | SSUP P1 [11:8] | 0xXX | SS NCLK |  |  |  | SSUP P1 bits [11:8]
|  |  | 0x0 |  |  |  | PLL A Spread Spectrum Up Parameter 1 bits [11:8]
162 | VCXO Param [7:0] | 0xXX | VCXO Param bits [7:0]
VCXO Parameter bits [7:0]
163 | VCXO Param [15:8] | 0xXX | VCXO Param bits [15:8]
VCXO Parameter bits [15:8]
164 | VCXO Param [21:16] | 0xXX | Reserved |  | VCXO Param bits [22:16]
|  |  | 0x00 |  | VCXO Parameter bits [22:16]
165 - 170 | CLK0 - CLK5 initial delay | 0x00 | Reserved | CLK_ initial phase offset
|  |  | 0 | uint7_t where 1 LSB is a delay of period of the VCO/PLL associated with the output / 4
171-176 | Reserved | 0xXX | Reserved
0xXX
177 | PLL Reset | 0x00 | PLL B Reset | Reserved | PLL A Reset | Reserved
|  |  | Write 1 to reset PLL B | 0 | Write 1 to reset PLL A | 0 | 0 | 0 | 0 | 0
|  |  | Self Clearing |  | Self Clearing
178-182 | Reserved | 0xXX | Reserved
0xXX
183 | XO internal cap select | 0b11XX XXXX | Crystal internal capacitance select |  | Reserved
|  |  | 00 = Reserved. Do not select this option. 01 = 6 pF 10 = 8 pF 11 = 10 pF |  | 0xXX
184 - 186 | Reserved | 0xXX | Reserved
0xXX
187 | Fanout Control | 0xXX | CLKIN Fanout Enable | XO Fanout Enable | Reserved | MS_ Fanout EN | Reserved
|  |  | 1 | 1 | 0 | 1 | 0xX
188 - 255 | Reserved | 0xXX | Reserved
0xXX

## Usability
Register # | Group | To Implement? | Comment | Update Only? | Idle RAM utilized (bytes)
0 | Status | 1 | Status Register | 0 | 1
1 | Status |  | Sticky Bits | 1 | 1
2 | Init | 1 | Status Masks | 1 | 0
3 | R Cont | 1 | Output Disable bits | 0 | 1
4 |  | 0 | Reserved
5 |  |  | Reserved
6 |  |  | Reserved
7 |  |  | Reserved
8 |  |  | Reserved
9 | Init | 1 | OEB Pin Enable Control Mask | 1 | 0
10 |  | 0 | Reserved
11 |  |  | Reserved
12 |  |  | Reserved
13 |  |  | Reserved
14 |  |  | Reserved
15 | CLK IN | 0 | Input SRC
16 | R Cont | 1 | Clock 0 Control | 0 | 1
17 | R Cont |  | Clock 1 Control | 0 | 1
18 | R Cont |  | Clock 2 Control | 0 | 1
19 | R Cont |  | Clock 3 Control | 0 | 1
20 | R Cont |  | Clock 4 Control | 0 | 1
21 | R Cont |  | Clock 5 Control | 0 | 1
22 | R Cont |  | Clock 6 Control | 0 | 1
23 | R Cont |  | Clock 7 Control | 0 | 1
24 | CLK DIS | 1 | CLK3-CLK0 Disable State | 0 | 1
25 | CLK DIS |  | CLK7-CLK4 Disable State | 0 | 1
26 | PLL Config | 1 | PLL A P3 | 1 | 1 | Update spread spectrum after changing
27 | PLL Config |  | PLL A P3 |  | 1
28 | PLL Config |  | PLL A P1 |  | 1
29 | PLL Config |  | PLL A P1 |  | 1
30 | PLL Config |  | PLL A P1 |  | 1
31 | PLL Config |  | PLL A P3, P2 |  | 2
32 | PLL Config |  | PLL A P2 |  | 1
33 | PLL Config |  | PLL A P2 |  | 1
34 | PLL Config |  | PLL B P3 | 1 | 0
35 | PLL Config |  | PLL B P3 |  | 0
36 | PLL Config |  | PLL B P1 |  | 0
37 | PLL Config |  | PLL B P1 |  | 0
38 | PLL Config |  | PLL B P1 |  | 0
39 | PLL Config |  | PLL B P3, P2 |  | 2
40 | PLL Config |  | PLL B P2 |  | 0
41 | PLL Config |  | PLL B P2 |  | 0
42 | R G | 1 | MS0 P3 | 1 | 0
43 | R G |  | MS0 P4 |  | 0
44 | R G |  | R0 Div, MS0 /4, MS0 P1 |  | 0
45 | R G |  | MS0 P1 |  | 0
46 | R G |  | MS0 P1 |  | 0
47 | R G |  | MS0 P3, P2 |  | 0
48 | R G |  | MS0 P2 |  | 0
49 | R G |  | MS0 P2 |  | 0
50 | R G |  | MS1 P3 | 1 | 0
51 | R G |  | MS1 P4 |  | 0
52 | R G |  | R1 Div, MS1 /4, MS1 P1 |  | 0
53 | R G |  | MS1 P1 |  | 0
54 | R G |  | MS1 P1 |  | 0
55 | R G |  | MS1 P3, P2 |  | 0
56 | R G |  | MS1 P2 |  | 0
57 | R G |  | MS1 P2 |  | 0
58 | R G |  | MS2 P3 | 1 | 0
59 | R G |  | MS2 P4 |  | 0
60 | R G |  | R2 Div, MS2 /4, MS2 P1 |  | 0
61 | R G |  | MS2 P1 |  | 0
62 | R G |  | MS2 P1 |  | 0
63 | R G |  | MS2 P3, P2 |  | 0
64 | R G |  | MS2 P2 |  | 0
65 | R G |  | MS2 P2 |  | 0
66 | R G |  | MS3 P3 | 1 | 0
67 | R G |  | MS3 P4 |  | 0
68 | R G |  | R3 Div, MS3 /4, MS3 P1 |  | 0
69 | R G |  | MS3 P1 |  | 0
70 | R G |  | MS3 P1 |  | 0
71 | R G |  | MS3 P3, P2 |  | 0
72 | R G |  | MS3 P2 |  | 0
73 | R G |  | MS3 P2 |  | 0
74 | R G |  | MS4 P3 | 1 | 0
75 | R G |  | MS4 P4 |  | 0
76 | R G |  | R4 Div, MS4 /4, MS4 P1 |  | 0
77 | R G |  | MS4 P1 |  | 0
78 | R G |  | MS4 P1 |  | 0
79 | R G |  | MS4 P3, P2 |  | 0
80 | R G |  | MS4 P2 |  | 0
81 | R G |  | MS4 P2 |  | 0
82 | R G |  | MS5 P3 | 1 | 0
83 | R G |  | MS5 P4 |  | 0
84 | R G |  | R5 Div, MS5 /4, MS5 P1 |  | 0
85 | R G |  | MS5 P1 |  | 0
86 | R G |  | MS5 P1 |  | 0
87 | R G |  | MS5 P3, P2 |  | 0
88 | R G |  | MS5 P2 |  | 0
89 | R G |  | MS5 P2 |  | 0
90 | R Other | 1 | MS6 P1 | 1 | 0
91 | R Other |  | MS7 P1 |  | 0
92 | R Other |  | R6/R7 Dividers |  | 0
93 |  | 0 | Reserved
94 |  |  | Reserved
95 |  |  | Reserved
96 |  |  | Reserved
97 |  |  | Reserved
98 |  |  | Reserved
99 |  |  | Reserved
100 |  |  | Reserved
101 |  |  | Reserved
102 |  |  | Reserved
103 |  |  | Reserved
104 |  |  | Reserved
105 |  |  | Reserved
106 |  |  | Reserved
107 |  |  | Reserved
108 |  |  | Reserved
109 |  |  | Reserved
110 |  |  | Reserved
111 |  |  | Reserved
112 |  |  | Reserved
113 |  |  | Reserved
114 |  |  | Reserved
115 |  |  | Reserved
116 |  |  | Reserved
117 |  |  | Reserved
118 |  |  | Reserved
119 |  |  | Reserved
120 |  |  | Reserved
121 |  |  | Reserved
122 |  |  | Reserved
123 |  |  | Reserved
124 |  |  | Reserved
125 |  |  | Reserved
126 |  |  | Reserved
127 |  |  | Reserved
128 |  |  | Reserved
129 |  |  | Reserved
130 |  |  | Reserved
131 |  |  | Reserved
132 |  |  | Reserved
133 |  |  | Reserved
134 |  |  | Reserved
135 |  |  | Reserved
136 |  |  | Reserved
137 |  |  | Reserved
138 |  |  | Reserved
139 |  |  | Reserved
140 |  |  | Reserved
141 |  |  | Reserved
142 |  |  | Reserved
143 |  |  | Reserved
144 |  |  | Reserved
145 |  |  | Reserved
146 |  |  | Reserved
147 |  |  | Reserved
148 |  |  | Reserved
149 | Spread Spectrum | 1 | SSEN, SSDN P2 | 1 | 0
150 | Spread Spectrum |  | SSDN P2 |  | 0
151 | Spread Spectrum |  | SSC Mode, SSDN P3 |  | 0
152 | Spread Spectrum |  | SSDN P3 |  | 0
153 | Spread Spectrum |  | SSDN P1 |  | 0
154 | Spread Spectrum |  | SSUDP, SSDN P1 |  | 0
155 | Spread Spectrum |  | SSUDP |  | 0
156 | Spread Spectrum |  | SSUP P2 |  | 0
157 | Spread Spectrum |  | SSUP P2 |  | 0
158 | Spread Spectrum |  | SSUP P3 |  | 0
159 | Spread Spectrum |  | SSUP P3 |  | 0
160 | Spread Spectrum |  | SSUP P1 |  | 0
161 | Spread Spectrum |  | SSUP P1 |  | 0
162 |  | 0 | VCO
163 |  |  | VCO
164 |  |  | VCO
165 | R Phase | 1 | R0 | 1 | 0
166 | R Phase |  | R1 | 1 | 0
167 | R Phase |  | R2 | 1 | 0
168 | R Phase |  | R3 | 1 | 0
169 | R Phase |  | R4 | 1 | 0
170 | R Phase |  | R5 | 1 | 0
171 |  | 0 | Reserved
172 |  |  | Reserved
173 |  |  | Reserved
174 |  |  | Reserved
175 |  |  | Reserved
176 |  |  | Reserved
177 | Init | 1 | PLL Reset | 1 | 0
178 |  | 0 | Reserved
179 |  |  | Reserved
180 |  |  | Reserved
181 |  |  | Reserved
182 |  |  | Reserved
183 | Init | 1 | Cap Sel | 1 | 0
184 |  | 0 | Reserved
185 |  |  | Reserved
186 |  |  | Reserved
187 | Init | 1 | Fanout Enable | 1 | 0 | set to 0b11X1 XXXX
188 | Reserved | 0 | Reserved
189 | Reserved | 0 | Reserved
190 | Reserved | 0 | Reserved
191 | Reserved | 0 | Reserved
192 | Reserved | 0 | Reserved
193 | Reserved | 0 | Reserved
194 | Reserved | 0 | Reserved
195 | Reserved | 0 | Reserved
196 | Reserved | 0 | Reserved
197 | Reserved | 0 | Reserved
198 | Reserved | 0 | Reserved
199 | Reserved | 0 | Reserved
200 | Reserved | 0 | Reserved
201 | Reserved | 0 | Reserved
202 | Reserved | 0 | Reserved
203 | Reserved | 0 | Reserved
204 | Reserved | 0 | Reserved
205 | Reserved | 0 | Reserved
206 | Reserved | 0 | Reserved
207 | Reserved | 0 | Reserved
208 | Reserved | 0 | Reserved
209 | Reserved | 0 | Reserved
210 | Reserved | 0 | Reserved
211 | Reserved | 0 | Reserved
212 | Reserved | 0 | Reserved
213 | Reserved | 0 | Reserved
214 | Reserved | 0 | Reserved
215 | Reserved | 0 | Reserved
216 | Reserved | 0 | Reserved
217 | Reserved | 0 | Reserved
218 | Reserved | 0 | Reserved
219 | Reserved | 0 | Reserved
220 | Reserved | 0 | Reserved
221 | Reserved | 0 | Reserved
222 | Reserved | 0 | Reserved
223 | Reserved | 0 | Reserved
224 | Reserved | 0 | Reserved
225 | Reserved | 0 | Reserved
226 | Reserved | 0 | Reserved
227 | Reserved | 0 | Reserved
228 | Reserved | 0 | Reserved
229 | Reserved | 0 | Reserved
230 | Reserved | 0 | Reserved
231 | Reserved | 0 | Reserved
232 | Reserved | 0 | Reserved
233 | Reserved | 0 | Reserved
234 | Reserved | 0 | Reserved
235 | Reserved | 0 | Reserved
236 | Reserved | 0 | Reserved
237 | Reserved | 0 | Reserved
238 | Reserved | 0 | Reserved
239 | Reserved | 0 | Reserved
240 | Reserved | 0 | Reserved
241 | Reserved | 0 | Reserved
242 | Reserved | 0 | Reserved
243 | Reserved | 0 | Reserved
244 | Reserved | 0 | Reserved
245 | Reserved | 0 | Reserved
246 | Reserved | 0 | Reserved
247 | Reserved | 0 | Reserved
248 | Reserved | 0 | Reserved
249 | Reserved | 0 | Reserved
250 | Reserved | 0 | Reserved
251 | Reserved | 0 | Reserved
252 | Reserved | 0 | Reserved
253 | Reserved | 0 | Reserved
254 | Reserved | 0 | Reserved
255 | Reserved | 0 | Reserved

## Fout Calc
Output# | PLL Mode | PLL FREQ (MHz) | PLL Mult | MS_ Mode | MS_ int | MS_ numer | MS_ denom | MS_ decimal | MS_ Freq (Hz) | R_ Divider | O_ Freq (Hz)
0-5 | frac | 900 | 36 | frac | 8 | 1 | 100000 | 8 | 112499859.3752 | 1 | 112499859.3752
0-5 | frac | 600 | 24 | frac | 8 |  | 100000 | 8 | 75000000 | 1 | 75000000
|  | wanted freq * _ | [11 empty] | MS_ Divider
Output# | Wanted freq (kHz) | 2 | 4 | 8 | 16 | 32 | 64 | 128 | Min divider setting | Min MS_ Out freq | Min PLL Freq (kHz) | MS_ Divider | PLL Multiplier | int | numer | denom
0-5 | 100 | 200 | 400 | 800 | 1600 | 3200 | 6400 | 12800 | 8 | 800 | 750000 | 937.5 | 30 | 937 | 500000 | 1000000
|  | Required MS_ Out freq in kHz for a given R_ Out divider value | [6 empty] | MS_ Out > 500 kHz | based on min R_ divider calc | PLL Freq > 600 MHz